## Date Functions
Function | Description | Syntax | Example
Date | Returns the current system date | Date | document.write("The current system date is: ") document.write(Date)
DateAdd | Returns a date to which a specified time interval has been added | DateAdd(interval,number,date) | document.write(DateAdd("yyyy",1,"31-Jan-10") & "<br />") document.write(DateAdd("q",1,"31-Jan-10") & "<br />") document.write(DateAdd("m",1,"31-Jan-10") & "<br />") document.write(DateAdd("y",1,"31-Jan-10") & "<br />") document.write(DateAdd("d",1,"31-Jan-10") & "<br />") document.write(DateAdd("w",1,"31-Jan-10") & "<br />") document.write(DateAdd("ww",1,"31-Jan-10") & "<br />") document.write(DateAdd("h",1,"31-Jan-10 08:50:00") & "<br />") document.write(DateAdd("n",1,"31-Jan-10 08:50:00") & "<br />") document.write(DateAdd("s",1,"31-Jan-10 08:50:00") & "<br />") | Required. The interval you want to add Can take the following values: •yyyy - Year •q - Quarter •m - Month •y - Day of year •d - Day •w - Weekday •ww - Week of year •h - Hour •n - Minute •s - Second number Required. The number of interval you want to add. Can either be positive, for dates in the future, or negative, for dates in the past date Required. Variant or literal representing the date to which interval is added
DateDiff | Returns the number of intervals between two dates | DateDiff(interval,date1,date2) | fromDate="31-Jan-09 00:00:00" toDate="31-Jan-10 23:59:00" document.write(DateDiff("yyyy",fromDate,toDate) & "<br />") document.write(DateDiff("q",fromDate,toDate) & "<br />") document.write(DateDiff("m",fromDate,toDate) & "<br />") document.write(DateDiff("y",fromDate,toDate) & "<br />") document.write(DateDiff("d",fromDate,toDate) & "<br />") document.write(DateDiff("w",fromDate,toDate) & "<br />") document.write(DateDiff("ww",fromDate,toDate) & "<br />") document.write(DateDiff("h",fromDate,toDate) & "<br />") document.write(DateDiff("n",fromDate,toDate) & "<br />") document.write(DateDiff("s",fromDate,toDate) & "<br />") | interval Required. The interval you want to use to calculate the differences between date1 and date2 Can take the following values: •yyyy - Year •q - Quarter •m - Month •y - Day of year •d - Day •w - Weekday •ww - Week of year •h - Hour •n - Minute •s - Second date1,date2 Required. Date expressions. Two dates you want to use in the calculation
Day | Returns a number that represents the day of the month (between 1 and 31, inclusive) | Day(date) | document.write(Day("2010-02-16"))
FormatDateTime | Returns an expression formatted as a date or time | FormatDateTime(date,format) | d=CDate("2010-02-16 13:45") document.write(FormatDateTime(d) & "<br />") document.write(FormatDateTime(d,1) & "<br />") document.write(FormatDateTime(d,2) & "<br />") document.write(FormatDateTime(d,3) & "<br />") document.write(FormatDateTime(d,4) & "<br />") | format Optional. A value that specifies the date/time format to use Can take the following values: •0 = vbGeneralDate - Default. Returns date: mm/dd/yy and time if specified: hh:mm:ss PM/AM. •1 = vbLongDate - Returns date: weekday, monthname, year •2 = vbShortDate - Returns date: mm/dd/yy •3 = vbLongTime - Returns time: hh:mm:ss PM/AM •4 = vbShortTime - Return time: hh:mm
Hour | Returns a number that represents the hour of the day (between 0 and 23, inclusive) | Hour(time) | document.write(Hour("13:45"))
IsDate | Returns a Boolean value that indicates if the evaluated expression can be converted to a date | IsDate(expression) | document.write(IsDate("April 22, 1947")) document.write("<br />") document.write(IsDate(#01/31/10#))
Minute | Returns a number that represents the minute of the hour (between 0 and 59, inclusive) | Minute(time) | document.write(Minute("13:45"))
Month | Returns a number that represents the month of the year (between 1 and 12, inclusive) | Month(date) | document.write(Month("2010-02-16"))
MonthName | Returns the name of a specified month | MonthName(month[,abbreviate]) | document.write(MonthName(8))
Now | Returns the current system date and time | Now | document.write("The current system date and time is: ") document.write(Now)
Second | Returns a number that represents the second of the minute (between 0 and 59, inclusive) | Second(time) | document.write(Second("13:45:21"))
Time | Returns the current system time | Time | document.write("The current system time is: ") document.write(Time)
Weekday | Returns a number that represents the day of the week (between 1 and 7, inclusive) | Weekday(date[,firstdayofweek]) | document.write(Weekday("2010-02-16",0) & "<br />") document.write(Weekday("2010-02-16",1) & "<br />") document.write(Weekday("2010-02-16",2) & "<br />") document.write(Weekday("2010-02-16",3) & "<br />") document.write(Weekday("2010-02-16",4) & "<br />") document.write(Weekday("2010-02-16",5) & "<br />") document.write(Weekday("2010-02-16",6) & "<br />") | firstdayofweek Optional. Specifies the first day of the week. Can take the following values: •0 = vbUseSystemDayOfWeek - Use National Language Support (NLS) API setting •1 = vbSunday - Sunday (default) •2 = vbMonday - Monday •3 = vbTuesday - Tuesday •4 = vbWednesday - Wednesday •5 = vbThursday - Thursday •6 = vbFriday - Friday •7 = vbSaturday - Saturday
WeekdayName | Returns the weekday name of a specified day of the week | WeekdayName(weekday[,abbreviate[,firstdayofweek]]) | document.write(WeekdayName(3)) | abbreviate Optional. A Boolean value that indicates if the weekday name is to be abbreviated
Year | Returns a number that represents the year | Year(date) | document.write(Year("2010-02-16"))

## Math Functions
Function | Description | Syntax
Abs | Returns the absolute value of a specified number | Abs(number) | document.write(Abs(1) & "<br />") document.write(Abs(-1))
Exp | Returns e raised to a power | Exp(number) | document.write(Exp(6.7) & "<br />") document.write(Exp(-6.7))
Int | Returns the integer part of a specified number | Int(number) | document.write(Int(6.83227) & "<br />") document.write(Int(6.23443))
Log | Returns the natural logarithm of a specified number | Log(number) | document.write(Log(38.256783227))
Rnd | Returns a random number less than 1 but greater or equal to 0 | Rnd[(number)] | document.write(Rnd)
Sgn | Returns an integer that indicates the sign of a specified number | Sgn(number) | document.write(Sgn(15) & "<br />") document.write(Sgn(-5.67) & "<br />") document.write(Sgn(0))
Sqr | Returns the square root of a specified number | Sqr(number) | document.write(Sqr(9) & "<br />") document.write(Sqr(0) & "<br />") document.write(Sqr(47))

## String Manipulation Functions
Function | Description
InStr | Returns the position of the first occurrence of one string within another. The search begins at the first character of the string | InStr([start,]string1,string2[,compare]) | txt="This is a beautiful day!" response.write(InStr(txt,"beautiful")) txt="This is a beautiful day!" response.write(InStr(1,txt,"i") & "<br />") response.write(InStr(7,txt,"i") & "<br />") txt="This is a beautiful day!" response.write(InStr(1,txt,"t",1) & "<br />") response.write(InStr(1,txt,"t",0) & "<br />") | start Optional. Specifies the starting position for each search. The search begins at the first character position (1) by default. This parameter is required if compare is specified string1 Required. The string to be searched string2 Required. The string expression to search for compare Optional. Specifies the string comparison to use. Default is 0 Can have one of the following values: •0 = vbBinaryCompare - Perform a binary comparison •1 = vbTextCompare - Perform a textual comparison •If string1 is "" - InStr returns 0 •If string1 is Null - InStr returns Null •If string2 is "" - InStr returns start •If string2 is Null - InStr returns Null •If string2 is not found - InStr returns 0 •If string2 is found within string1 - InStr returns the position at which match is found •If start > Len(string1) - InStr returns 0
InStrRev | Returns the position of the first occurrence of one string within another. The search begins at the last character of the string | InStrRev(string1,string2[,start[,compare]]) | txt="This is a beautiful day!" response.write(InStrRev(txt,"beautiful")) | same as above
LCase | Converts a specified string to lowercase | LCase(string) | txt="THIS IS A BEAUTIFUL DAY!" response.write(LCase(txt))
Left | Returns a specified number of characters from the left side of a string | Left(string,length) | txt="This is a beautiful day!" response.write(Left(txt,15))
Len | Returns the number of characters in a string | Len(string) | txt="This is a beautiful day!" response.write(Len(txt))
LTrim | Removes spaces on the left side of a string | LTrim(string) | fname=" Jack " response.write("Hello" & LTrim(fname) & "and welcome.")
RTrim | Removes spaces on the right side of a string | RTrim(string) | ame=" Jack " response.write("Hello" & RTrim(fname) & "and welcome.")
Trim | Removes spaces on both the left and the right side of a string | Trim(string) | fname=" Jack " response.write("Hello" & Trim(fname) & "and welcome.")
Mid | Returns a specified number of characters from a string | Mid(string,start[,length]) | txt="This is a beautiful day!" response.write(Mid(txt,1,1))
Replace | Replaces a specified part of a string with another string a specified number of times | Replace(string,find,replacewith[,start[,count[,compare]]]) | txt="This is a beautiful day!" response.write(Replace(txt,"beautiful","fantastic")) | string Required. The string to be searched find Required. The part of the string that will be replaced replacewith Required. The replacement substring start Optional. Specifies the start position. Default is 1. All characters before the start position will be removed. count Optional. Specifies the number of substitutions to perform. Default value is -1, which means make all possible substitutions compare Optional. Specifies the string comparison to use. Default is 0 Can have one of the following values: •0 = vbBinaryCompare - Perform a binary comparison •1 = vbTextCompare - Perform a textual comparison
Right | Returns a specified number of characters from the right side of a string | Right(string,length) | txt="This is a beautiful day!" response.write(Right(txt,10))
Space | Returns a string that consists of a specified number of spaces | Space(number) | Dim txt txt=Space(10) response.write(txt)
StrComp | Compares two strings and returns a value that represents the result of the comparison | StrComp(string1,string2[,compare]) | response.write(StrComp("VBScript","VBScript")) response.write(StrComp("VBScript","vbscript")) response.write(StrComp("VBScript","vbscript",1)) | The StrComp function can return one of the following values: •-1 (if string1 < string2) •0 (if string1 = string2) •1 (if string1 > string2) •Null (if string1 or string2 is Null)
String | Returns a string that contains a repeating character of a specified length | String(number,character) | response.write(String(10,"#")) | number Required. The length of the returned string character Required. The character that will be repeated
StrReverse | Reverses a string | StrReverse(string) | Dim txt txt="This is a beautiful day!" response.write(StrReverse(txt))
UCase | Converts a specified string to uppercase | UCase(string) | txt="This is a beautiful day!" response.write(UCase(txt))

## Msgbox Button parameters
0 vbOKOnly Displays OK button only.
1 vbOKCancel Displays OK and Cancel buttons.
2 vbAbortRetryIgnore Displays Abort, Retry, and Ignore buttons.
3 vbYesNoCancel Displays Yes, No, and Cancel buttons.
4 vbYesNo Displays Yes and No buttons.
5 vbRetryCancel Displays Retry and Cancel buttons.
16 vbCritical Displays Critical Message icon.
32 vbQuestion Displays Warning Query icon.
48 vbExclamation Displays Warning Message icon.
64 vbInformation Displays Information Message icon.
0 vbDefaultButton1 First button is default.
256 vbDefaultButton2 Second button is default.
512 vbDefaultButton3 Third button is default.
768 vbDefaultButton4 Fourth button is default.
0 vbApplicationModal Application modal. The current application will not work until the user responds to the message box.
4096 vbSystemModal System modal. All applications will not work until the user responds to the message box.